## Sheet1
Bill of Material (BOM) for George (Rack Monitor)
S. No. | Components | Description | Designator | Footprint (Package) | Manufacturer Part Number | Manufacturer | Alternate | Value | Quantity (Per Board) | Quantity 5 | Link | Unit Cost(1) | Total Cost(1) | Unit Cost (5 Boards) | Total Cost (5) | Remarks
1 | Capacitors | CAP CER 0.1UF 50V X7R 0603 | C1, C2, C3, C4 | CAP-0603 | CL10B104KB8NNNL | Samsung | - | 0.1uF | 4 | 20 | Digikey | 0.1 | 0.4 | 0.031 | 0.62
2 |  | CAP CER 1UF 25V X5R 0603 | C5, C6 | CAP-0603 | CL10A105KA8NNNC | Samsung | - | 1uF | 2 | 10 | Digikey | 0.1 | 0.2 | 0.035 | 0.35
3 | LED | LED GREEN CLEAR CHIP SMD | D1, D2, D3, D4 | LED 0402 | XZVG68W-2 | SunLED | - | - | 4 | 20 | Digikey | 0.37 | 1.48 | 0.293 | 5.86
4 | Mosfet | MOSFET N-Channel 60V 0.115A SOT523 | Q1 | SOT-523 | 2N7002T-7-F | Diodes | - | - | 1 | 5 | Digikey | 0.44 | 0.44 | 0.44 | 2.2
5 | Resistors | RES SMD 10K OHM 5% 1/5W 0603 | R4, R5, R6, R8, R11 | RES-0603 | CRGH0603J10K | TE Connectivity | - | 10K | 5 | 25 | Digikey | 0.1 | 0.5 | 0.058 | 1.45
6 |  | TRIMMER 10K OHM 0.1W J LEAD TOP | R7 | Custom | TC33X-2-103E | Bourns Inc. | - | 10K | 1 | 5 | Digikey | 0.26 | 0.26 | 0.26 | 1.3
7 |  | RES SMD 4.7K OHM 1% 1/10W 0603 | R9 | RES-0603 | RC0603FR-074K7L | YAGEO | - | 4.7K | 1 | 5 | Digikey | 0.1 | 0.1 | 0.1 | 0.5
8 |  | RES 470K OHM 1% 1/10W 0603 | R10 | RES-0603 | RC0603FR-13470KL | YAGEO | - | 470K | 1 | 5 | Digikey | 0.1 | 0.1 | 0.1 | 0.5
9 |  | RES SMD 560 OHM 1% 1/10W 0603 | R12, R13, R14 | RES-0603 | RC0603FR-07560RL | YAGEO | - | 560R | 3 | 15 | Digikey | 0.1 | 0.3 | 0.024 | 0.36
10 | Sensor | Vibration sensor | S1 | Custom | SW-420 |  |  | - | 1 | 5 |  |  | 0 |  | 0
11 | Switch | SWITCH TACTILE SPST-NO 0.05A 12V | SW1, SW2 | Custom | B3U-1000P | Omron | - | - | 2 | 10 | Digikey | 0.96 | 1.92 | 0.927 | 9.27
12 | IC | RX TXRX MOD WIFI TRACE ANT SMD | U1 | Custom | ESP32-WROOM-32D (8MB) | Espressif Systems | - | - | 1 | 5 | Digikey | 4.35 | 4.35 | 4.35 | 21.75
13 |  | IC ADC 12BIT SIGMA-DELTA 10VSSOP | U2 | 10-VSSOP | ADS1013IDGST | Texas Instruments | - | - | 1 | 5 | Digikey | 3.2 | 3.2 | 3.2 | 16
14 |  | IC COMP DUAL VOLT LP 8SOIC | U3 | 8-SOIC | LM393ADT | STMicroelectronics | - | - | 1 | 5 | Digikey | 0.43 | 0.43 | 0.43 | 2.15
15 |  | IC REG LINEAR 3.3V 1A 6DFN | U4 | 6-DFN (3x3) | NCP692MN33T2G | onsemi | - | - | 1 | 5 | Digikey | 1.11 | 1.11 | 1.11 | 5.55
16 | Connector | CONN RCPT USB2.0 MICRO B SMD R/A | J1 | Custom | 10118194-0001LF | Amphenol | - | - | 1 | 5 | Digikey | 0.45 | 0.45 | 0.45 | 2.25
17 |  | CONN HEADER VERT 2POS 2.5MM | J2 | Custom | B2B-XH-A(LF)(SN) | JST Sales America | - | - | 1 | 5 | Digikey | 0.15 | 0.15 | 0.15 | 0.75
18 |  | CONN HEADER VERT 4POS 2.5MM | J3 | Custom | B4B-XH-A(LF)(SN) | JST Sales America | - | - | 1 | 5 | Digikey | 0.21 | 0.21 | 0.21 | 1.05
19 |  | Test Point ON | P1, P2, P3, P4, P5 | Custom | TEST POINT | - | - | - | 5 | 25 | - | - | - | - | -
[9 empty] | Total Component Cost |  |  |  | 15.6 |  | 22.41
[9 empty] | Single Board Cost |  |  |  | 5.7 |  | 4.482