## Rackmonitor
Comment | Description | Designator | Footprint | LibRef | Quantity
0.1uF | CL10 Series 0603 0.1 uF 50 V ±10% Tolerance X7R Multilayer Ceramic Capacitor, CAP CER 0.1UF 50V X7R 0603 | C1, C2, C3, C4, C11, C13 | CAP-0603 | CL10B104KB8NNNL | 6
1uF | Ceramic capacitor SMD-0603 1000nF/25V X7R# K +-10%, Samsung, RoHS | C5, C6 | CAP-0603 | CL10A105KA8NNNC | 2
4.7uF | CAP CER 4.7UF 25V X5R 0603 | C10, C12 | CAP-0603 | GRM188R61E475KE11D | 2
XZVG68W-2 | LED GREEN CLEAR CHIP SMD | D1, D2, D3, D4 | LED 0402 | XZVG68W-2 | 4
10118194-0001LF | CONN RCPT USB2.0 MICRO B SMD R/A | J1 | 10118194-0001LF | 10118194-0001LF | 1
Battery | Conn Shrouded Header (4 Sides) HDR 2 POS 2.5mm Solder ST Thru-Hole Box | J2 | B2B-XH-A(LF)(SN) | B2B-XH-A(LF)(SN) | 1
TEST POINT | Test Point ON | P1, P2, P3, P4, P5 | TEST POINT | TEST POINT | 5
2N7002T-7-F | MOSFET N-Channel 60V 0.115A SOT523 | Q1 | SOT-523 | 2N7002T-7-F | 1
MMBT2222A-7-F | Trans GP BJT NPN 40V 0.6A 3-Pin SOT-23 T/R | Q2, Q3 | sot-23 | MMBT2222A-7-F | 2
10K | Surface Mount Thick Film Resistor, CRG Series, 10 kohm, 200 mW, - 5%, 50 V, 0603 [1608 Metric] ;RoHS Compliant: Yes | R6, R8, R11, R15, R16 | RES-0603 | CRGH0603J10K | 5
10K | TRIMMER 10K OHM 0.1W J LEAD TOP | R7 | TC33X-2-103E | TC33X-2-103E | 1
4.7K | RES SMD 4.7K OHM 1% 1/10W 0603 | R9, R26 | RES-0603 | RC0603FR-074K7L | 2
470K | Thick Film Resistors - SMD 470K OHM 1% | R10 | RES-0603 | RC0603FR-13470KL | 1
560R | YAGEO - RC0603FR-07560RL - SMD Chip Resistor, 0603 [1608 Metric], 560 ohm, RC Series, 75 V, Thick Film, 100 mW | R12, R13, R14 | RES-0603 | RC0603FR-07560RL | 3
1K | RES 1K OHM 5% 1/10W 0603 | R18 | RES-0603 | RMCF0603JJ1K00 | 1
22.1K | RES SMD 22.1K OHM 1% 1/10W 0603 | R19 | RES-0603 | ERJ-3EKF2212V | 1
47.5K | Res Thick Film 0603 47.5K Ohm 1% 0.1W(1/10W) ±100ppm/C Epoxy SMD T/R | R20 | RES-0603 | RC0603FR-0747K5L | 1
0R | RES SMD 0 OHM JUMPER 1/10W 0603 | R21 | RES-0603 | RC0603JR-070RP | 1
100K | Res Thick Film 0603 100K Ohm 5% 1/10W 100ppm/C Molded SMD SMD Paper T/R | R22, R23, R24, R25 | RES-0603 | RC0603JR-07100KL | 4
SW-420 | Vibration sensor | S1 | SW-420 | SW-420 | 1
Solder Bridge | Solder Bridge ON | SB1 | Solder Bridge | Solder Bridge | 1
B3U-1000P | SWITCH TACTILE SPST-NO 0.05A 12V | SW1, SW2 | B3U-1000P | B3U-1000P | 2
ESP32-WROOM-32D (8MB) | RX TXRX MOD WIFI TRACE ANT SMD | U1 | ESP32-WROOM-32D (8MB) | ESP32-WROOM-32D (8MB) | 1
LM393ADT | STMICROELECTRONICS - LM393ADT - Analogue Comparator, Low Power, 2 Comparators, 300 ns, 2V to 36V, ± 1V to ± 18V, SOIC, 8 Pins | U3 | 8-SOIC | LM393ADT | 1
NCP692MN33T2G | ON Semiconductor NCP692MN33T2G, LDO Voltage Regulator, 1A, 3.3 V 2%, 1.5 6 Vin, 6-Pin DFN | U4 | 6-DFN (3x3) | NCP692MN33T2G | 1
CP2102N-A02-GQFN24R | IC USB TO UART BRIDGE QFN24 | U5 | CP2102N-A02-GQFN24R | CP2102N-A02-GQFN24R | 1
BSS8402DW-7-F | DIODES INC. - BSS8402DW-7-F - Dual MOSFET, N and P Channel, 115 mA, 60 V, 13.5 ohm, 10 V, 2.5 V | U6 | SOT-363 | BSS8402DW-7-F | 1