## Sheet1
Bill of Material (BOM) for Martin Transmitter
S. No. | Components | Description | Designator | Footprint (Package) | Manufacturer Part Number | Manufacturer | LCSC Part no: | Alternate | Value | Quantity (Per Board) | Total MOQ | Quantity 5 | LCSC Link | Unit Cost(1) | Total Cost(1) | MOQ Total | Unit Cost (5 Boards) | Total Cost (5) | Remarks
1 | Capacitors | CAP CER 0.1UF 50V X7R 0603 | C2, C3, C4, C11, C13, C14 | CAP-0603 | CL10B104KB8NNNL | Samsung | C76711 | CGA3E2X7R1H104KT0Y0N | 0.1uF | 6 | 50 | 30 | LCSC | 0.0094 | 0.0564 | 0.47 | 0.0094 | 0.282
|  | CAP CER 22UF 16V X5R 0603 | C1 | CAP-0603 | CL10A226MO7JZNC | Samsung | C2762594 | - | 22uF | 1 | 7 | 5 |  | 0.1992
2 |  | CAP CER 4.7UF 25V X5R 0603 | C10, C12 | CAP-0603 | GRM188R61E475KE11D | Murata | C90057 | - | 4.7uF | 2 | 20 | 10 | LCSC | 0.0576 | 0.1152 | 1.152 | 0.0576 | 0.576
3 |  | CAP CER 1UF 25V X5R 0603 | C5, C6 | CAP-0603 | CL10A105KA8NNNC | Samsung | C5673 | - | 1uF | 2 | 50 | 10 | LCSC | 0.0051 | 0.0102 | 0.255 | 0.0051 | 0.051
4 | LED | LED GREEN CLEAR CHIP SMD | D1 | LED 0402 | XZVG68W-2 | SunLED | C273602 | TJ-S1005SW4TGLC2G-A5 | - | 4 | 30 | 20 | LCSC | 0.0632 | 0.2528 | 1.896 | 0.0632 | 1.264
|  | LED RED CLEAR T/H | LED2 | Through_Hole_LED | 204-10SURT/S530-A3 | Everlight |  |  |  | 1 |  | 5
|  | Orange 605nm Through Hole 3mm Light Emitting Diodes (LED) ROHS | LED3 | Through_Hole_LED | 204-10UYOC/S530-A3-L | Everlight |  |  |  | 1 |  | 5
|  | 3MM YELLOW GREEN LED LAMP | LED4 | Through_Hole_LED | 204-10SYGC/S530-E2-L | Everlight |  |  |  | 1 |  | 5
|  | LED BLUE CLEAR 3MM T/H | LED5 | Through_Hole_LED | 204-10SUBC/C470/S400-A4 | Everlight |  |  |  | 1 |  | 5
5 | Mosfet | MOSFET N-Channel 60V 0.115A SOT523 | Q1 | SOT-523 | 2N7002T-7-F | Diodes | C139445 | - | - | 1 | 10 | 5 | LCSC | 0.1124 | 0.1124 | 1.124 | 0.1124 | 0.562
6 |  | TRANS NPN 40V 0.6A SMD SOT23-3 | Q2, Q3 | sot-23 | MMBT2222A-7-F | Diodes | C94515 | - | - | 2 | 20 | 10 | LCSC | 0.0354 | 0.0708 | 0.708 | 0.0354 | 0.354
8 | Resistors | RES SMD 10K OHM 5% 1/5W 0603 | R6, R8, R11, R15, R16 | RES-0603 | CRGH0603J10K | TE Connectivity | C103210 | RTT03103JTP | 10K | 5 | 100 | 25 | LCSC | 0.0012 | 0.006 | 0.12 | 0.0012 | 0.03
9 |  | TRIMMER 10K OHM 0.1W J LEAD TOP | R7 | Custom | TC33X-2-103E | Bourns Inc. | - | - | 10K | 1 | 7 | 5 | Local Supplier | 0.4762 | 0.4762 | 3.3334 | 0.4762 | 2.381
10 |  | RES SMD 4.7K OHM 1% 1/10W 0603 | R9, R26 | RES-0603 | RC0603FR-074K7L | YAGEO | C99782 | - | 4.7K | 2 | 100 | 10 | LCSC | 0.0016 | 0.0032 | 0.16 | 0.0016 | 0.016
11 |  | RES 470K OHM 1% 1/10W 0603 | R10 | RES-0603 | RC0603FR-13470KL | YAGEO | C103658 | RTT034703FTP | 470K | 1 | 100 | 5 | LCSC | 0.0017 | 0.0017 | 0.17 | 0.0017 | 0.0085
12 |  | RES SMD 560 OHM 1% 1/10W 0603 | R12, R13, R14 | RES-0603 | RC0603FR-07560RL | YAGEO | C114629 | - | 560R | 3 | 100 | 15 | LCSC | 0.0019 | 0.0057 | 0.19 | 0.0019 | 0.0285
13 |  | RES 1K OHM 5% 1/10W 0603 | R18 | RES-0603 | RMCF0603JJ1K00 | Stackpole | C103209 | - | 1K | 1 | 100 | 5 | LCSC | 0.0013 | 0.0013 | 0.13 | 0.0013 | 0.0065
14 |  | RES SMD 22.1K OHM 1% 1/10W 0603 | R19 | RES-0603 | ERJ-3EKF2212V | Panasonic | C25961 | - | 22.1K | 1 | 100 | 5 | LCSC | 0.0014 | 0.0014 | 0.14 | 0.0014 | 0.007
15 |  | RES 47.5K OHM 1% 1/10W 0603 | R20 | RES-0603 | RC0603FR-0747K5L | YAGEO | C137715 | - | 45.K | 1 | 100 | 5 | LCSC | 0.0019 | 0.0019 | 0.19 | 0.0019 | 0.0095
16 |  | RES SMD 0 OHM JUMPER 1/10W 0603 | R21 | RES-0603 | RC0603JR-070RP | YAGEO | C100699 | - | 0R | 1 | 100 | 5 | LCSC | 0.0013 | 0.0013 | 0.13 | 0.0013 | 0.0065
17 |  | RES 100K OHM 5% 1/10W 0603 | R22, R23, R24, R25 | RES-0603 | RC0603JR-07100KL | YAGEO | C100048 | - | 100K | 4 | 100 | 20 | LCSC | 0.0011 | 0.0044 | 0.11 | 0.0011 | 0.022
18 | Sensor | Vibration sensor | S1 | Custom | SW-420 | - | - | - | - | 1 | 7 | 5 | Local Supplier | 0.318 | 0.318 | 2.226 | 0.318 | 1.59
19 | Switch | SWITCH TACTILE SPST-NO 0.05A 12V | SW1, SW2 | Custom | B3U-1000P | Omron | C231329 | - | - | 2 | 12 | 10 | LCSC | 0.4166 | 0.8332 | 4.9992 | 0.4166 | 4.166
20 | IC | RX TXRX MOD WIFI TRACE ANT SMD | U1 | Custom | ESP32-WROOM-32D (8MB) | Espressif Systems | C529577 | - | - | 1 | 6 | 5 | LCSC | 5.1105 | 5.1105 | 30.663 | 5.1105 | 25.5525
21 |  | IC COMP DUAL VOLT LP 8SOIC | U3 | 8-SOIC | LM393ADT | STMicroelectronics | C136033 | - | - | 1 | 6 | 5 | LCSC | 0.2512 | 0.2512 | 1.5072 | 0.2512 | 1.256
22 |  | IC REG LINEAR 3.3V 1A 6DFN | U4 | 6-DFN (3x3) | NCP692MN33T2G | onsemi | C145519 | - | - | 1 | 6 | 5 | LCSC | 1.65 | 1.65 | 9.9 | 1.65 | 8.25
23 |  | IC USB TO UART BRIDGE QFN24 | U5 | QFN-24_4x4 | CP2102N-A02-GQFN24R | Silicon Labs | C969151 | - | - | 1 | 6 | 5 | LCSC | 3.1053 | 3.1053 | 18.6318 | 3.1053 | 15.5265
7 |  | MOSFET N/P-CH 60V/50V SC70-6 | U6 | SOT-363 | BSS8402DW-7-F | Diodes | C156386 | - | - | 1 | 10 | 5 | LCSC | 0.0984 | 0.0984 | 0.984 | 0.0984 | 0.492
24 | Connector | CONN RCPT USB2.0 MICRO B SMD R/A | J1 | Custom | 10118194-0001LF | Amphenol | C132563 | - | - | 1 | 7 | 5 | LCSC | 0.2242 | 0.2242 | 1.5694 | 0.2242 | 1.121
26 |  | Solder Bridge ON | SB1 | Solder Bridge | Solder Bridge | - | - | - | - | 1 | - | 5 | - | - | - | - | - | -
27 |  | Test Point ON | P1, P2, P3, P4, P5 | Custom | TEST POINT | - | - | - | - | 5 | - | 25 | - | - | - | - | - | -
[10 empty] | Total Component Cost |  |  |  | 12.1461 |  | 80.759
[10 empty] | Single Board Cost |  |  |  | 12.1461 |  | 16.1518